## summary
Date : 30-04-2025
SUMMARY SHEET
Name of Work : Summary Sheet for Bank
Address : Parnera
For : SBPP Co. Op. Bank
| Sr. | Description | Amount
No.
| 1 | Ground Floor Work | 0
| 2 | Terrace Floor Work | 0
|  | Total Rs. | 0
Say Rs.
Rs / Sq.Ft.
TOTAL ESTIMATED COST :-
For.
Kalpesh M. Patel
Kalpvriksh Designs

## abs.g.floor
Date :
ABSTRACT SHEET
Name of Work : Abstract Sheet for Bank
Address : Parnera
For : SBPP Co. Op. Bank
GROUND FLOOR WORK
Sr. | Description | No. | Quantity | Rate | Unit | Amount
No. | GROUND FLOOR WORK
1 | Excavation in all type of soil viz. sand,clay,black cotton,Slushy and marshy soil & hard murrum etc (excluding soft/hard rock) for pile caps,drain,trenches,manholes, underground tanks, etc including shoring,struting. Dewatering where required (until foundation work is complete ) item also includes carting,stacking if required by owner,spreading,levelling and compacting/consolidating surplus materias within 0.5 KM lead within owners premisels. |  | 11410 |  | Cu.ft. | 0
2 | Providing and doing 9" thick Rubble Solling or 5" GSB (granular subbase) layer under floor Foundation, steps, ramps, plinthhand other similar location hand set vertically in levels and lines with mechanical rammer and manual tampering only at location where mechanical rammer cannot be moved, including filling-in-between voids, with stone dust, etc complete as ditrected by the consultant |  | 1467.5 |  | Sq.ft. | 0
3 | Providing and Laying Plain cement concrete mechanically with 1:2:4 (m15 mix by volume 1:2:4) or 1:3:6 ( m10 mix by volume 1:3:6) using 35 to 40 mm down graded aggregate of approved quality etc machine mix consolidating with rammer finishing curing providing scaffolding if necessary etc. as a levelling course under the foundation flooring Pavement trenches blow ground beams etc. complete as directed drawings and specifications. |  | 1467.5 |  | Sq.ft. | 0
4 | Providing, mixing laying reinforced cement concrete M20 for FOUNDATION using specified graded course aggreagte (3/4" aggregate, nominal size of approved quality at various locations thoroughly good quality sand, which is free from all forigen materials and as approved by Architects/ Engineers etc. machined mix only, consolidating with rammer/vibrators, finishing,curing and to be laid in any thickness, shape or size as per drawings and specifications. |  | 1659.15 |  | Cu.ft. | 0
including all the materials required for formwork. Centering ans scaffloding wherever reqiured at alll depths and heights. Excluding steel Reinforcement (where vibration is not possible and concreting is permitted only in unavoiddable circumstances) rodding and tamping by employing extra person is to be arranged bythe contractors. The curing must be done for a period of 14 days minimum.)
5 | Providing, mixing laying reinforced cement concrete M20 COLUMN UPTO GROUND using specified graded course aggreagte (3/4" aggregate, nominal size of approved quality at various locations thoroughly good quality sand, which is free from all forigen materials and as approved by Architects/ Engineers etc. machined mix only, consolidating with rammer/vibrators, finishing,curing and to be laid in any thickness, shape or size as per drawings and specifications for RC.C. column upto ground. |  | 507.63 |  | Cu.ft. | 0
including all the materials required for formwork. Centering ans scaffloding wherever reqiured at alll depths and heights. Excluding steel Reinforcement (where vibration is not possible and concreting is permitted only in unavoiddable circumstances) rodding and tamping by employing extra person is to be arranged bythe contractors. The curing must be done for a period of 14 days minimum.)
6 | Providing, mixing laying reinforced cement concrete M20 COLUMN UPTO PLINTH using specified graded course aggreagte (3/4" aggregate, nominal size of approved quality at various locations thoroughly good quality sand, which is free from all forigen materials and as approved by Architects/ Engineers etc. machined mix only, consolidating with rammer/vibrators, finishing,curing and to be laid in any thickness, shape or size as per drawings and specifications for RC.C. column upto plinth. |  | 267.63 |  | Cu.ft. | 0
including all the materials required for formwork. Centering ans scaffloding wherever reqiured at alll depths and heights. Excluding steel Reinforcement (where vibration is not possible and concreting is permitted only in unavoiddable circumstances) rodding and tamping by employing extra person is to be arranged bythe contractors. The curing must be done for a period of 14 days minimum.)
7 | Backfilling in Foundation with spreading in 150mm layers watering, ramming,compacting with 10MT roller or portable compactor wherever applicable as decided by engineer, levelling etc complete (measurements for compacted volume of space occupied by filling based on certified excavation dimensions) |  | 6308.22 |  | Cu.ft. | 0
8 | Murrum Fiilling in Plinth with approved yellow Earth (murrum) including sprrading in 150mm layers watering, ramming,compacting with 10MT roller or portable compactor wherever applicable as decided by engineer, levelling etc complete (measurements for compacted volume of space occupied by filling based on certified excavation dimensions) |  | 5000 |  | Cu.ft. | 0
9 | Providing, mixing laying reinforced cement concrete M20 for GROUND BEAM using specified graded course aggreagte (3/4" aggregate, nominal size of approved quality at various locations thoroughly good quality sand, which is free from all forigen materials and as approved by Architects/ Engineers etc. machined mix only, consolidating with rammer/vibrators, finishing,curing and to be laid in any thickness, shape or size as per drawings and specifications for RC.C. ground beam and plinth beam |  | 852 |  | Cu.ft. | 0
including all the materials required for formwork. Centering ans scaffloding wherever reqiured at alll depths and heights. Excluding steel Reinforcement (where vibration is not possible and concreting is permitted only in unavoiddable circumstances) rodding and tamping by employing extra person is to be arranged bythe contractors. The curing must be done for a period of 14 days minimum.)
10 | Providing and laying Brick masonary upto Plinth in Flemish Bond with locally avaliable best quality -first class, well burnt bricks of strength not less than 50kg/sq.cm the bricks should be soaked in water for at least 4 hours andthen laid in CM 1:6 (1 Cement "6 sand ),at all heights For (9" Thk) the proportion should be of CM 1:4 (1 cement :4 sand ) and a coping of 4.5" x 6" should be provided at an average height of 5'0" from the floor level and it should be casted in M-150 with 4x 8mm for steel and 6mm mils steel stirrups at 10" C/C. |  | 243 |  | Cu.ft. | 0
11 | Providing and doing 9" thick Rubble Solling or 5" GSB on plinth (granular subbase) layer under floor Foundation, steps, ramps, plinthhand other similar location hand set vertically in levels and lines with mechanical rammer and manual tampering only at location where mechanical rammer cannot be moved, including filling-in-between voids, with stone dust, etc complete as ditrected by the consultant |  | 2500 |  | Sq.ft. | 0
12 | Providing and Laying Plain cement concrete on Plinth with 1:2:4 (m15 mix by volume 1:2:4) or 1:3:6 ( m10 mix by volume 1:3:6) using 35 to 40 mm down graded aggregate of approved quality etc machine mix consolidating with rammer finishing curing providing scaffolding if necessary etc. as a levelling course under the foundation flooring Pavement trenches blow ground beams etc. complete as directed drawings and specifications. |  | 2650 |  | Sq.ft. | 0
13 | Providing, mixing laying reinforced cement concrete M20 for Column Above Plinth using specified graded course aggreagte (3/4" aggregate, nominal size of approved quality at various locations thoroughly good quality sand, which is free from all forigen materials and as approved by Architects/ Engineers etc. machined mix only, consolidating with rammer/vibrators, finishing,curing and to be laid in any thickness, shape or size as per drawings and specifications for R.C.C. column above plinth. |  | 982.5 |  | Cu.ft. | 0
including all the materials required for formwork. Centering ans scaffloding wherever reqiured at alll depths and heights. Excluding steel Reinforcement (where vibration is not possible and concreting is permitted only in unavoiddable circumstances) rodding and tamping by employing extra person is to be arranged bythe contractors. The curing must be done for a period of 14 days minimum.)
14 | Providing, mixing laying reinforced cement concrete M20 for Lintel Beam using specified graded course aggreagte (3/4" aggregate, nominal size of approved quality at various locations thoroughly good quality sand, which is free from all forigen materials and as approved by Architects/ Engineers etc. machined mix only, consolidating with rammer/vibrators, finishing,curing and to be laid in any thickness, shape or size as per drawings and specifications for R.C.C. lintel beam |  | 120.19 |  | Cu.ft. | 0
including all the materials required for formwork. Centering ans scaffloding wherever reqiured at alll depths and heights. Excluding steel Reinforcement (where vibration is not possible and concreting is permitted only in unavoiddable circumstances) rodding and tamping by employing extra person is to be arranged bythe contractors. The curing must be done for a period of 14 days minimum.)
15 | Providing, mixing laying reinforced cement concrete M20 for First Slab Beam using specified graded course aggreagte (3/4" aggregate, nominal size of approved quality at various locations thoroughly good quality sand, which is free from all forigen materials and as approved by Architects/ Engineers etc. machined mix only, consolidating with rammer/vibrators, finishing,curing and to be laid in any thickness, shape or size as per drawings and specifications for R.C.C. slab beam |  | 779.63 |  | Cu.ft. | 0
including all the materials required for formwork. Centering ans scaffloding wherever reqiured at alll depths and heights. Excluding steel Reinforcement (where vibration is not possible and concreting is permitted only in unavoiddable circumstances) rodding and tamping by employing extra person is to be arranged bythe contractors. The curing must be done for a period of 14 days minimum.)
16 | Providing, mixing laying reinforced cement concrete M20 for First Slab mechanically using specified graded course aggreagte (3/4" aggregate, nominal size of approved quality at various locations thoroughly good quality sand, which is free from all forigen materials and as approved by Architects/ Engineers etc. machined mix only, consolidating with rammer/vibrators, finishing,curing and to be laid in any thickness, shape or size as per drawings and specifications for R.C.C. slab. |  | 2650 |  | Sq.ft. | 0
including all the materials required for formwork. Centering ans scaffloding wherever reqiured at alll depths and heights. Excluding steel Reinforcement (where vibration is not possible and concreting is permitted only in unavoiddable circumstances) rodding and tamping by employing extra person is to be arranged bythe contractors. The curing must be done for a period of 14 days minimum.)
17 | Straighting, cutting, bending, and placing in position of reinforcing steel at all locations and levels including preparations of bar bending schedules and obtataining their approval from consultant,and binding reinforcement bars for all RCC works including using 18 gauge annealed MS binding wire including concrete cover blocks. chair, supports etc as specified and directed bythe consultants Rate are including cost of steel Reinforcement including binding wire Measurement of binding wire shall not be consideredfor payement. payment shall be made on final theoretical tonnage placed in position including chairs and laps steel Reinforcement (high Yield strength Deformed Bars) |  | 8600 |  | kg | 0
18 | Providing, mixing laying reinforced cement concrete M20 for Staircase Tappa y using specified graded course aggreagte (3/4" aggregate, nominal size of approved quality at various locations thoroughly good quality sand, which is free from all forigen materials and as approved by Architects/ Engineers etc. machined mix only, consolidating with rammer/vibrators, finishing,curing and to be laid in any thickness, shape or size as per drawings and specifications for R.C.C. stair beam and landing. |  | 24 |  | Nos. | 0
19 | Providing, mixing laying reinforced cement concrete M20 for Staircase Beam mechanically using specified graded course aggreagte (3/4" aggregate, nominal size of approved quality at various locations thoroughly good quality sand, which is free from all forigen materials and as approved by Architects/ Engineers etc. machined mix only, consolidating with rammer/vibrators, finishing,curing and to be laid in any thickness, shape or size as per drawings and specifications for R.C.C. stair beam and landing. |  | 15.75 |  | Cu.ft. | 0
including all the materials required for formwork. Centering ans scaffloding wherever reqiured at alll depths and heights. Excluding steel Reinforcement (where vibration is not possible and concreting is permitted only in unavoidable circumstances) rodding and tamping by employing extra person is to be arranged bythe contractors. The curing must be done for a period of 14 days minimum.)
20 | Providing, mixing laying reinforced cement concrete M20 for Staircase landing Slab using specified graded course aggreagte (3/4" aggregate, nominal size of approved quality at various locations thoroughly good quality sand, which is free from all forigen materials and as approved by Architects/ Engineers etc. machined mix only, consolidating with rammer/vibrators, finishing,curing and to be laid in any thickness, shape or size as per drawings and specifications for R.C.C. stair landing slab. |  | 70 |  | Sq.ft. | 0
including all the materials required for formwork. Centering ans scaffloding wherever reqiured at alll depths and heights. Excluding steel Reinforcement (where vibration is not possible and concreting is permitted only in unavoidable circumstances) rodding and tamping by employing extra person is to be arranged bythe contractors. The curing must be done for a period of 14 days minimum.)
21 | Providing and laying 9" or 6" Brick masonary for Ground Floor in Flemish Bond with locally avaliable best quality -first class, well burnt bricks of strength not less than 50kg/sq.cm the bricks should be soaked in water for at least 4 hours andthen laid in CM 1:6 (1 Cement "6 sand ),at all heights For Partitions (9" Thk) the proportion should be of CM 1:4 (1 cement :4 sand ) and a coping of 4.5" x 6" should be provided at an average height of 5'0" from the floor level and it should be casted in M-150 with 4x 8mm for steel and 6mm mils steel stirrups at 10" C/C. |  | 1961.38 |  | Cu.ft. | 0
22 | Providing and fixing marble sill and framing for Windows and doors marble (in steps) on all sides of Windows jams, the item includes the cost of full piece of marble, cost of base plaster in right angle polishing etc with complete finishing also includes cost of Windows and Door Fixing |  | 397.25 |  | Sq.ft. | 0
23 | Providing internal smooth finish plaster 12 -15 mm thick in single coat in cement mortar 1:4 to concrete or Brick surfaces,Finished even and smooth in line level and plum in all position including surface preparation by hacking etc. scafolding, curing minimum 7 days etc complete for all lifts.
|  |  | 8012.75 |  | Sq.ft. | 0
0
24 | Providing an applying outside plaster of an average thickness of 20 mm, (at all levels from ground floor till top) including racking out joints, wherever required to ensure proper bonding with brick work or concrete work. The rate of include execution of work at all Heights inclusive of scaffolding etc. first coat 12 mm thick in CM 1:4 (1: cement, 4 : sand)
|  |  | 2850.75 |  | Sq.ft. | 0
25 | Providing and laying vitrified floor tiles of approved make, shade, and size (minimum size 600 mm x 600 mm and thickness not less than 10 mm) over a base of cement mortar or suitable tile adhesive as per manufacturer’s specifications. The surface shall be properly prepared, leveled, and cleaned prior to tile laying. Tiles shall be fixed with proper line and level, and joints shall be filled with matching grout. The rate shall include the cost of all materials, labor, curing, and cleaning, as well as finishing the surface to the required line and level, complete in all respects |  | 2500 |  | sq.ft. | 0
26 | Providing and executing complete internal and external electrification works including supply, installation, testing, and commissioning of all electrical wiring, conduits, switches, sockets, distribution boards, MCBs, light fixtures, fans, and other associated accessories as per approved layout and standard specifications. The work shall include laying of PVC-insulated copper wires through PVC/HDPE conduits recessed or surface mounted, proper termination, earthing, circuit labelling, and ensuring safety standards. The rate shall include all materials, labor, tools, and testing equipment, and shall cover execution at all levels, complete in all respects as per relevant IS codes and site engineer’s directions |  | L/S |  | L/S | 0
27 | Providing and constructing a septic tank and soak pit of required capacity and dimensions as per approved drawings and design, including excavation in all types of soil, PCC bed, brick masonry or RCC walls and slabs, internal plastering in cement mortar 1:3 with waterproofing compound, inlet and outlet arrangements with vent pipe, and necessary covers. Soak pit shall be constructed with dry brick honeycomb or RCC rings, filled with graded aggregate, and provided with necessary ventilation. The rate shall include all materials, labor, curing, backfilling, disposal of surplus earth, and finishing complete in all respects as per specifications and instructions of the Engineer-in-Charge |  | L/S |  | L/S | 0
28 | Providing and applying interior and exterior painting work with approved quality paints (such as acrylic emulsion for interiors and exterior grade weather-proof paint for exteriors) on walls, ceilings, and other surfaces. The work includes surface preparation such as cleaning, scraping, sandpapering, filling cracks and holes with putty, applying primer coats, and finishing with two or more coats of paint to achieve uniform shade and finish. Exterior surfaces shall be painted with weather-resistant coatings suitable for varying climatic conditions. The rate shall include all materials, labor, scaffolding, and tools required to complete the work at all heights, in accordance with manufacturer’s specifications and as directed by the Engineer-in-Charge |  | 10863.5 |  | Sq.ft. | 0
[5 empty] | Rs. | 0
Say Rs.

## abs.trc flr
Date : 30-04-2025
ABSTRACT SHEET
Name of Work : Abstract Sheet for Bank
Address : Parnera
For : SBPP Co. Op. Bank
Terrace floor
Sr. | Description | No. | Quantity | Rate | Unit | Amount
No. | Terrace floor
1 | Providing, mixing laying reinforced cement concrete M20 for COLUMN ABOVE FIRST FLOOR using specified graded course aggreagte (3/4" aggregate, nominal size of approved quality at various locations thoroughly good quality sand, which is free from all forigen materials and as approved by Architects/ Engineers etc. machined mix only, consolidating with rammer/vibrators, finishing,curing and to be laid in any thickness, shape or size as per drawings and specifications for RC.C. ground beam and plinth beam, including all the materials required for formwork. Centering ans scaffloding wherever reqiured at alll depths and heights. Excluding steel Reinforcement (where vibration is not possible and concreting is permitted only in unavoiddable circumstances) rodding and tamping by employing extra person is to be arranged bythe contractors. The curing must be done for a period of 14 days minimum.) |  | 337.5 |  | Cu.ft. | 0
2 | Providing, mixing laying reinforced cement concrete M20 for slab beam for stair cabin using specified graded course aggreagte (3/4" aggregate, nominal size of approved quality at various locations thoroughly good quality sand, which is free from all forigen materials and as approved by Architects/ Engineers etc. machined mix only, consolidating with rammer/vibrators, finishing,curing and to be laid in any thickness, shape or size as per drawings and specifications for RC.C. ground beam and plinth beam, including all the materials required for formwork. Centering ans scaffloding wherever reqiured at alll depths and heights. Excluding steel Reinforcement (where vibration is not possible and concreting is permitted only in unavoiddable circumstances) rodding and tamping by employing extra person is to be arranged bythe contractors. The curing must be done for a period of 14 days minimum.) |  | 168 |  | Cu.ft. | 0
3 | Providing, mixing laying reinforced cement concrete M20 for slab beam for stair cabin using specified graded course aggreagte (3/4" aggregate, nominal size of approved quality at various locations thoroughly good quality sand, which is free from all forigen materials and as approved by Architects/ Engineers etc. machined mix only, consolidating with rammer/vibrators, finishing,curing and to be laid in any thickness, shape or size as per drawings and specifications for RC.C. ground beam and plinth beam, including all the materials required for formwork. Centering ans scaffloding wherever reqiured at alll depths and heights. Excluding steel Reinforcement (where vibration is not possible and concreting is permitted only in unavoiddable circumstances) rodding and tamping by employing extra person is to be arranged bythe contractors. The curing must be done for a period of 14 days minimum.) |  | 500 |  | Sq.ft. | 0
4 | Straighting, cutting, bending, and placing in position of reinforcing steel at all locations and levels including preparations of bar bending schedules and obtataining their approval from consultant,and binding reinforcement bars for all RCC works including using 18 gauge annealed MS binding wire including concrete cover blocks. chair, supports etc as specified and directed bythe consultants Rate are including cost of steel Reinforcement including binding wire Measurement of binding wire shall not be consideredfor payement. payment shall be made on final theoretical tonnage placed in position including chairs and laps steel Reinforcement (high Yield strength Deformed Bars) |  | 2500 |  | kg | 0
5 | Providing and laying 9" or 6" Brick masonary for Ground Floor in Flemish Bond with locally avaliable best quality -first class, well burnt bricks of strength not less than 50kg/sq.cm the bricks should be soaked in water for at least 4 hours andthen laid in CM 1:6 (1 Cement "6 sand ),at all heights For Partitions (9" Thk) the proportion should be of CM 1:4 (1 cement :4 sand ) and a coping of 4.5" x 6" should be provided at an average height of 5'0" from the floor level and it should be casted in M-150 with 4x 8mm for steel and 6mm mils steel stirrups at 10" C/C. |  | 1128 |  | Cu.ft. | 0
6 | Providing internal smooth finish plaster 12 -15 mm thick in single coat in cement mortar 1:4 to concrete or Brick surfaces,Finished even and smooth in line level and plum in all position including surface preparation by hacking etc. scafolding, curing minimum 7 days etc complete for all lifts. |  | 2977 |  | Sq.ft. | 0
0
7 | Providing an applying outside plaster of an average thickness of 20 mm, (at all levels from ground floor till top) including racking out joints, wherever required to ensure proper bonding with brick work or concrete work. The rate of include execution of work at all Heights inclusive of scaffolding etc. first coat 12 mm thick in CM 1:4 (1: cement, 4 : sand) |  | 972 |  | Sq.ft. | 0
8 | Providing and laying Brick Bet Coba Waterproofing of approved make, shade, and size over a base of cement mortar or suitable tile adhesive as per manufacturer’s specifications. The surface shall be properly prepared, leveled, and cleaned prior to tile laying. Tiles shall be fixed with proper line and level, and joints shall be filled with matching grout. The rate shall include the cost of all materials, labor, curing, and cleaning, as well as finishing the surface to the required line and level, complete in all respects |  | 2500 |  | Sq.ft. | 0
9 | Providing and applying interior and exterior painting work with approved quality paints (such as acrylic emulsion for interiors and exterior grade weather-proof paint for exteriors) on walls, ceilings, and other surfaces. The work includes surface preparation such as cleaning, scraping, sandpapering, filling cracks and holes with putty, applying primer coats, and finishing with two or more coats of paint to achieve uniform shade and finish. Exterior surfaces shall be painted with weather-resistant coatings suitable for varying climatic conditions. The rate shall include all materials, labor, scaffolding, and tools required to complete the work at all heights, in accordance with manufacturer’s specifications and as directed by the Engineer-in-Charge |  | 3949 |  | Sq.ft. | 0
[5 empty] | Rs. | 0
Say Rs.
0
For.
Kalpesh M. Patel
Kalpvriksh Designs

## M.T.REQUIREMENT (hidden)
Date : -19/06/2018
Name of Work : Material Requirement of bunglaw Located on
Sur. No. , at Village :-
Ta.: Dist.:
For : Mr.Keyur Desai.
| Ground Floor | First Floor | Second floor | Total
Cement in Bags | 0 | 0 | 0 | 0
Rein. Steel in Kgs | 0 | 0 | 0 | 0
6mm
8mm
10mm
12mm
16mm
Bricks in Nos. | 0 | 0 | 0 | 0
Sand in Cu.ft. | 0 | 0 | 0 | 0
Agg.(2) In Cu.ft | 0 | 0 | 0 | 0
Agg.(1) In Cu.ft | 0 | 0 | 0 | 0
For.
Kalpesh Patel.
Consulting Engineer's.